## QUAD Overview
Dunstable Conversion Costing Simulation
Date Received | 22nd November 2013
Target date | 22nd November 2013
Received From | Jean Philippe dupont
Business Unit | Industrial
Sector | Automotive
Customer Name | Howa Tramico
Project reference | N/A
Before proceeding with a cost simulation, assess the status of knowledge about processing and materials required to complete this simulation and plot on the matrix below.
Process Feasibility | 1
Material Feasibility | 1
|  | Process | 2
|  |  | 1 | X
|  |  |  | 1 |  | 2
Material
continue with indicative cost simulation
continue only when data is obtained to move to green zone
STOP - abort or propose GNPI
Comments
Summary Costs
5499, 0.8mm x 10mm x 150mm | 12.112 | per 1,000 gaskets
5499, 0.8mm x 12mm x 150mm | 14.4172 | per 1,000 gaskets
Tooling : propose to use tool 6060 for 10mm chop length and tool 6076 for 12mm chop length.
Subject to trial but not thought to pose any conversion issues.
Cost is indicative only and not confirmation of acceptance to proceed (very small volume)
Tolerances to be confirmed by capability study on trial production
Parts will be supplied wide edge leading, number per roll to be confirmed but suggest 6000 and 5000 depeneding upon chop length.
Note on C13: Existing process = 1 New process known = 2
Note on C14: Existing material(s)s = 1 New material(s), unknown = 4

## 5499 0.8mm x 10mm x 150mm
Howa Tramico
5499, 0.8mm x 10mm x 150mm wide edge leading
CLS is based upon 1 order per year (estimated annual requirement is 220,000 per year)
| Machine costs are ROTA MC costs at 2013 activity rates | [5 empty] | 6000 per roll
18000 parts per carton
Simple Cost Simulator
| Key: | input field
information field
Materials
| SAP | Desc. | cost per M2 | Width | Cost per M
| 61072 | 5499 at 0.8mm thickness | 4.87 | 0.17 | 0.8279
| 74092 | (release paper, includes slitting) | 0.53 | 0.172 | 0.09116
| 74093 | (release paper, includes slitting) | 0.63 | 0.035 | 0.02205
|  |  | 0 | 0 | 0
|  |  | 0 | 0 | 0
|  |  | 0 | 0 | 0
|  |  | 0 | 0 | 0
[5 empty] | 0.99758 | (includes waste and sundry materials of 6%)
|  |  |  | Not Applicable | Record SAP number of existing item if used as basis for this estimate.
|  |  | Repeat Length (mm) | Number Across | Parts per M
|  | Parts per M | 10 | 1 | 100
|  | CLS | 220000 |  |  |  |  | Note: full annual requirement.
[5 empty] | 2310 | M required | includes scrap at 5%
[5 empty] | 2304.4019 | Material Value
Machine Set Up
|  | Number of Setters | 1
|  |  | Cost | Time | Total
|  | Set Up Machine | 35.03 | 2 | 70.06 | ROTA MC 2013 Activity Rates
|  | Set Up Labour | 29.44 | 2 | 58.88 | ROTA MC 2013 Activity Rates
|  |  |  | Set Up Total | 128.94
Machine Running
|  |  | Speed (M/Min) | Minutes per hour
|  |  | 12 | 60 | 72000 | parts per hour |  | Note: speed to be confirmed in production trial.
|  | Number of Operators | 1
|  |  | Cost | Time | Total
|  | Fixed | 35.03 | 3.0556 | 107.0361 | ROTA MC 2013 Activity Rates
|  | Variable | 11.23 | 3.0556 | 34.3139 | ROTA MC 2013 Activity Rates
|  | Labour | 29.44 | 3.0556 | 89.9556 | ROTA MC 2013 Activity Rates
|  |  |  | Activity Total | 231.3056
|  |  |  | Activity Split | 1.0514
|  |  |  | SMC Batch Total | 2664.6475
|  |  |  | SMC per 1,000 | 12.112 | 0.012112 | each
Suggested Selling Prices
[5 empty] | 17.3029 | 30% margin
[5 empty] | 20.1867 | 40% margin
[5 empty] | 24.2241 | 50% margin
[5 empty] | 30.2801 | 60% margin
Notes:
Assumed that width can be trimmed with existing kiss cut slitting wheels.
Assumed that length can be cut with existing inserted blade too.
|  | Packing |  | 12.5 | 4000 | 0.003125

## 5499 0.8mm x 12mm x 150mm
Howa Tramico
5499, 0.8mm x 10mm x 150mm wide edge leading
CLS is based upon 1 order per year (estimated annual requirement is 220,000 per year)
| Machine costs are ROTA MC costs at 2013 activity rates | [5 empty] | 5000 per roll
150000 parts per carton
Simple Cost Simulator
| Key: | input field
information field
Materials
| SAP | Desc. | cost per M2 | Width | Cost per M
| 61072 | 5499 at 0.8mm thickness | 4.87 | 0.17 | 0.8279
| 74092 | (release paper, includes slitting) | 0.53 | 0.172 | 0.09116
| 74093 | (release paper, includes slitting) | 0.63 | 0.035 | 0.02205
|  |  | 0 | 0 | 0
|  |  | 0 | 0 | 0
|  |  | 0 | 0 | 0
|  |  | 0 | 0 | 0
[5 empty] | 0.99758 | (includes waste and sundry materials of 6%)
|  |  |  | Not Applicable | Record SAP number of existing item if used as basis for this estimate.
|  |  | Repeat Length (mm) | Number Across | Parts per M
|  | Parts per M | 12 | 1 | 83.3333
|  | CLS | 220000 |  |  |  |  | Note: full annual requirement.
[5 empty] | 2772 | M required
[5 empty] | 2765.2823 | Material Value
Machine Set Up
|  | Number of Setters | 1
|  |  | Cost | Time | Total
|  | Set Up Machine | 35.03 | 2 | 70.06 | ROTA MC 2013 Activity Rates
|  | Set Up Labour | 29.44 | 2 | 58.88 | ROTA MC 2013 Activity Rates
|  |  |  | Set Up Total | 128.94
Machine Running
|  |  | Speed (M/Min) | Minutes per hour
|  |  | 12 | 60 | 60000 | parts per hour |  | Note: speed to be confirmed in production trial.
|  | Number of Operators | 1
|  |  | Cost | Time | Total
|  | Fixed | 35.03 | 3.6667 | 128.4433 | ROTA MC 2013 Activity Rates
|  | Variable | 11.23 | 3.6667 | 41.1767 | ROTA MC 2013 Activity Rates
|  | Labour | 29.44 | 3.6667 | 107.9467 | ROTA MC 2013 Activity Rates
|  |  |  | Activity Total | 277.5667
|  |  |  | Activity Split | 1.2617
|  |  |  | SMC Batch Total | 3171.789
|  |  |  | SMC per 1,000 | 14.4172 | 0.014417 | each
Suggested Selling Prices
[5 empty] | 20.596 | 30% margin
[5 empty] | 24.0287 | 40% margin
[5 empty] | 28.8344 | 50% margin
[5 empty] | 36.0431 | 60% margin
Notes:
Assumed that width can be trimmed with existing kiss cut slitting wheels.
Assumed that length can be cut with existing inserted blade too.
|  | Packing |  | 12.5 | 4000 | 0.003125

## Drawing(s)
N/A

## Supplier Quote
N/A

## Tooling Quotation
N/A

## Base Costs
Item 165267
Unit costs for reference
6 | DUN 61072 | WIP 5499 Roll 0.8mm x 270mm x 1m | 2190.83 | GBP | 1666.98 | M | 4.8676 | per M2
7 | DUN 74092 | Paper Rel 90gsm 270mm x 1m DS White | 236.68 | GBP | 1666.98 | M | 0.52586 | per M2
8 | DUN 74093 | Paper Rel 90gsm 80mm x 1m DS White | 80.19 | GBP | 1587.6 | M | 0.63138 | per M2
9 | DUN A052-0777 | Tube C/B 76id x 1270mm x 2.79mm White | 3.71 | GBP | 4.86 | PC
10 | DUN 15238 | Pallet 990mm x 990mm Heat Treated | 9.64 | GBP | 2 | PC
11 | DUN 26941 | Carton Corrugated 460X460X330mm Plain | 27.94 | GBP | 18 | PC
12 | DUN RBGS-2060 | Bags Blue 36" x 36" | 3.14 | GBP | 18 | EA
13 | DUN A052-0588 | Polybung 76.2id x 35mm x 2mm | 2.37 | GBP | 36 | PC
14 | DUN A089-0779 | Divider 450mm x 450mm Plain | 4.79 | GBP | 36 | PC
15 | DUN 27386 | 813HM PP clear Quick Release 38mm x 990m | 9.52 | GBP | 1.603 | EA
Material |  |  | 2568.81 | GBP
1 | 1001219 DELTAPRD SETUPM | LATHE SLITTING | 135.72 | GBP | 2 | HR | 67.86 | per hour
2 | 1001219 DELTAPRD SETUPL | LATHE SLITTING | 58.88 | GBP | 2 | HR | 29.44 | per hour
3 | 1001219 DELTAPRD VARMCH | LATHE SLITTING | 79.26 | GBP | 6 | HR | 13.21 | per hour
4 | 1001219 DELTAPRD FIXMCH | LATHE SLITTING | 407.16 | GBP | 6 | HR | 67.86 | per hour
5 | 1001219 DELTAPRD LABOUR | LATHE SLITTING | 176.64 | GBP | 6 | HR | 29.44 | per hour
Internal Activity |  |  | 857.66 | GBP
|  |  | 3426.47 | GBP